## Bone_Conduction_Glasses
# | Item Type | Description | Designator | Footprint | Manufacturer | Manufacturer Part Number | Value | Quantity | LCSC Part Number | Reference URL | Unit cost | Total Cost
1 | Antenna | 5.05dBi Chip antenna Linear 160MHz 2.45GHz 1W 1206 Antennas ROHS | ANT1 | Custom | YAGEO | ANT3216LL00R2400A | - | 1 | C293767 | LCSC | 0.1193 | 0.1193
2 | Capacitor | CAP CER 1UF 6.3V X5R 0201 | C1, C4, C5, C6, C7, C8, C9, C11, C12, C13, C14, C16, C17, C23, C28, C29, C30, C31, C33, C34, C35, C36 | Cap-0201 | Yageo | CC0201KRX5R5BB105 | 1uF | 22 | C541330 | LCSC | 0.0079 | 0.1738
3 | Capacitor | CAP CER 10UF 10V X5R 0402 | C2, C10, C21, C22, C24, C26 | Cap-0402 | Samsung | CL05A106MP5NUNC | 10uF | 6 | C315248 | LCSC | 0.0092 | 0.0552
4 | Capacitor | CAP CER 0.1UF 10V X5R 0201 | C3, C25, C27, C32 | CAP-0201 | Yageo | CC0201KRX5R6BB104 | 0.1uF | 4 | C190183 | LCSC | 0.0011 | 0.0044
5 | Capacitor | CAP CER 2PF 25V C0G/NP0 0201 | C15 | CAP-0201 | Murata | GRM0335C1E2R0BA01D | 2pF | 1 | C161383 | LCSC | 0.0043 | 0.0043
6 | Capacitor | CAP CER 1.3PF 50V C0G/NP0 0201 | C18 | CAP-0201 | Murata | GRM0335C1H1R3BA01D | 1.3pF | 1 | C237529 | LCSC | 0.0045 | 0.0045
7 | Capacitor | CAP CER 3PF 50V C0G/NP0 0201 | C19, C20 | CAP-0201 | Murata | GRM0335C1H3R0BA01D | 3pF | 2 | C237430 | LCSC | 0.0043 | 0.0086
8 | Diode | TVS DIODE 5VWM 6.3VC DSN0603-2 | D1, D2, D3, D4 | DSN0603-2 | Nexperia | PESD5V0H1BSFYL | - | 4 | C477989 | LCSC | 0.0342 | 0.1368
9 | Diode | FERRITE BEAD 220 OHM 0603 1LN | FB1, FB2, FB3, FB4 | IND-0603 (1608 Metric) | TDK | MPZ1608S221ATA00 | - | 4 | C76815 | LCSC | 0.0187 | 0.0748
10 | Test Point | Wire Connecting Pad | J1, J4, J5 | Custom | - | 2 Test Pad | - | 3 | - |  |  | 0
11 | Connector | CONN RCPT USB2.0 MICRO B SMD R/A | J2 | Custom | Amphenol FCI | 10118194-0001LF | - | 1 | C132563 | LCSC | 0.202 | 0.202
12 | Test Point | Wire Connecting Pad | J3 | Custom | - | 5 Test Pad | - | 1 | - |  |  | 0
13 | Inductor | FIXED IND 2.7NH 500MA 200MOHM SM | L1 | IND-0201 | Murata | LQP03TN2N7B02D | 2.7nH | 1 | C98043 | LCSC | 0.0043 | 0.0043
14 | Inductor | FIXED IND 10UH 50MA 1.17 OHM SMD | L2, L3 | IND-0603 (1608 Metric) | Murata | LQM18FN100M00D | 10uH | 2 | C86083 | LCSC | 0.0466 | 0.0932
15 | LED | blue 0603 Light Emitting Diodes (LED) ROHS | LED1 | LED-0603 | Foshan NationStar Optoelectronics | NCD0603B3 | - | 1 | C158101 | LCSC | 0.0313 | 0.0313
16 | LED | RED LED 0603 Light Emitting Diodes | LED2 | LED-0603 | Foshan NationStar Optoelectronics | NCD0603R3 | - | 1 | C3151730 | LCSC | 0.0208 | 0.0208
17 | Resistor | RES 1K OHM 1% 1/20W 0201 | R1, R6 | Res-0201 | Yageo | RC0201FR-071KP | 1K | 2 | C3953443 | LCSC | 0.0158 | 0.0316
18 | Resistor | RES 100K OHM 1% 1/20W 0201 | R2, R7, R8, R9, R10, R11, R13 | Res-0201 | Yageo | RC0201FR-07100KL | 100K | 7 | C106224 | LCSC | 0.0009 | 0.0063
19 | Resistor | RES 4.7K OHM 1% 1/20W 0201 | R3, R4, R5 | Res-0201 | Yageo | RC0201FR-074K7L | 4.7K | 3 | C138135 | LCSC | 0.0009 | 0.0027
20 | Resistor | TRIMMER 1M OHM 0.1W J LEAD TOP | R12 | Custom | Bourns | TC33X-2-105E | 1M | 1 | C5362465 | LCSC | 0.1876 | 0.1876
21 | Solder Bridge | Solder Bridge ON | SB1, SB2, SB3, SB4, SB5, SB6, SB7, SB8, SB9, SB10, SB11, SB12, SB13, SB14 | Custom | - | Solder Bridge 0402 | - | 14 | - |  |  | 0
22 | Switch | SWITCH TACTILE SPST-NO 0.05A 12V | SW1 | Custom | Omron | B3U-1000P | - | 1 | C231329 | LCSC | 0.1729 | 0.1729
23 | MCU | RF TXRX MODULE BLUETOOTH SMD | U1 | 82-VFBGA | Microchip Technology | IS2083BM-232 | - | 1 | 150-IS2083BM-232CT-ND | Digikey | 7.41 | 7.41
24 | IC | IC AMP CLASS D STEREO 2.1W 20QFN | U2 | 20-QFN (4x4) | Texas Instruments | TPA2012D2RTJR | - | 1 | C7717 | LCSC | 0.9562 | 0.9562
25 | ID | 3 CHANNEL TOUCH CONTROLLER, GPIO | U3 | 16-QFN (3x3). | Microchip | MTCH1030T-E/MG | - | 1 | 150-MTCH1030T-E/MGCT-ND | Digikey | 1 | 1
26 | Crystal | 16MHz 15pF ±0.5% | X1 | Custom | Murata | CSTCE16M0V53-R0 | - | 1 | C32180 | LCSC | 0.2549 | 0.2549