## 5 Boards
|  | Component list |  | Bill of Materials for Project [LEFT-Bone_Conduction_Glasses]
|  | Source Data From: |  | LEFT-Bone_Conduction_Glasses
|  | Project: |  | LEFT-Bone_Conduction_Glasses
|  | Variant: |  | None
# | Item Type | Designator | Description | Footprint | Manufacturer Part Number | Manufacturer | Alternate Part Number | LCSC Part Number | Value | Quantity | Quantity (5 Boards) | MOQ (5 Boards) | Links | Unit Cost (5 Boards) | Total Cost (5 Boards) | Remarks | Reviewer Remarks
1 | Antenna | ANT1 | 5.05dBi Chip antenna Linear 160MHz 2.45GHz 1W 1206 Antennas ROHS | Custom | ANT3216LL00R2400A | YAGEO | - | - | - | 1 | 5 | 6 | Chipsmall | 0.36 | 2.16
2 | Capacitor | C1, C4, C5, C6, C7, C8, C9, C11, C12, C13, C14, C16, C17, C23, C28, C29, C30, C31 | CAP CER 1UF 6.3V X5R 0201 | Cap-0201 | CC0201KRX5R5BB105 | Yageo | GRM033R60J105KEA2D | C76929 | 1uF | 18 | 90 | 100 | LCSC | 0.0028 | 0.28
3 | Capacitor | C2, C10, C21, C22, C24, C26 | CAP CER 10UF 10V X5R 0402 | Cap-0402 | CL05A106MP5NUNC | Samsung | - | C315248 | 10uF | 6 | 30 | 50 | LCSC | 0.0098 | 0.49
4 | Capacitor | C3, C25, C27, C32 | CAP CER 0.1UF 10V X5R 0201 | CAP-0201 | CC0201KRX5R6BB104 | Yageo | - | C190183 | 0.1uF | 4 | 20 | 100 | LCSC | 0.0012 | 0.12
5 | Capacitor | C15 | CAP CER 2PF 25V C0G/NP0 0201 | CAP-0201 | GRM0335C1E2R0BA01D | Murata | - | C161383 | 2pF | 1 | 5 | 100 | LCSC | 0.0043 | 0.43
6 | Capacitor | C18 | CAP CER 1.3PF 50V C0G/NP0 0201 | CAP-0201 | GRM0335C1H1R3BA01D | Murata | - | C237529 | 1.3pF | 1 | 5 | 100 | LCSC | 0.0044 | 0.44
7 | Capacitor | C19, C20 | CAP CER 3PF 50V C0G/NP0 0201 | CAP-0201 | GRM0335C1H3R0BA01D | Murata | - | C237430 | 3pF | 2 | 10 | 100 | LCSC | 0.0043 | 0.43
8 | Diode | D1, D2, D3, D4 | TVS DIODE 5VWM 6.3VC DSN0603-2 | DSN0603-2 | PESD5V0H1BSFYL | Nexperia | - | C477989 | - | 4 | 20 | 40 | LCSC | 0.0312 | 1.248
9 | Ferrite Bead | FB1, FB2 | FERRITE BEAD 220 OHM 0603 1LN | IND-0603 (1608 Metric) | MPZ1608S221ATA00 | TDK | - | C76815 | - | 2 | 10 | 50 | LCSC | 0.0188 | 0.94
10 | USB B Connector | J2 | CONN RCPT USB2.0 MICRO B SMD R/A | Custom | 10118194-0001LF | Amphenol FCI |  | C132563 | - | 1 | 5 | 10 | LCSC | 0.1927 | 1.927
11 | Inductor | L1 | FIXED IND 2.7NH 500MA 200MOHM SM | IND-0201 | LQP03TN2N7B02D | Murata | - | C98043 | 2.7nH | 1 | 5 | 100 | LCSC | 0.0044 | 0.44
12 | Inductor | L2, L3 | FIXED IND 10UH 50MA 1.17 OHM SMD | IND-0603 (1608 Metric) | LQM18FN100M00D | Murata | - | C86083 | 10uH | 2 | 10 | 100 | LCSC | 0.0472 | 4.72
13 | LED | LED1 | blue 0603 Light Emitting Diodes (LED) ROHS | LED-0603 | NCD0603B3 | Foshan NationStar Optoelectronics | - | C158101 | Blue | 1 | 5 | 20 | LCSC | 0.0313 | 0.626
14 | LED | LED2 | RED LED 0603 Light Emitting Diodes | LED-0603 | NCD0603R3 | Foshan NationStar Optoelectronics | - | C3151730 | RED | 1 | 5 | 20 | LCSC | 0.0208 | 0.416
15 | Resistor | R1, R6 | RES 1K OHM 1% 1/20W 0201 | Res-0201 | RC0201FR-071KP | Yageo | AC0201FR-071KL | C226458 | 1K | 2 | 10 | 100 | LCSC | 0.0019 | 0.19
16 | Resistor | R2, R14 | RES 15K OHM 1% 1/20W 0201 | Res-0201 | RC0201FR-0715KL | Yageo | - | C295774 | 15k | 2 | 10 | 100 | LCSC | 0.0009 | 0.09
17 | Resistor | R3, R4, R5 | RES 4.7K OHM 1% 1/20W 0201 | Res-0201 | RC0201FR-074K7L | Yageo | - | C138135 | 4.7K | 3 | 15 | 100 | LCSC | 0.001 | 0.1
18 | Resistor | R7, R8, R9, R10, R11, R13 | RES 100K OHM 1% 1/20W 0201 | Res-0201 | RC0201FR-07100KL | Yageo | - | C106224 | 100K | 6 | 30 | 100 | LCSC | 0.0009 | 0.09
19 | Variable Resistor | R12 | TRIMMER 1M OHM 0.1W J LEAD TOP | Custom | TC33X-2-105E | Bourns | - | - | 1M | 1 | 5 | 6 | Chipsmall | 0.294 | 1.764
20 | Switch | SW1 | SWITCH TACTILE SPST-NO 0.05A 12V | Custom | B3U-1000P | Omron | - | - | - | 1 | 5 | 6 | Chipsmall | 0.92731 | 5.5639
21 | IC | U1 | RF TXRX MODULE BLUETOOTH SMD | 82-VFBGA | IS2083BM-232 | Microchip Technology | - | - | - | 1 | 5 | 6 | Chipsmall | 13.868 | 83.208
22 | IC | U2 | IC AMP AUDIO PWR 3.2W D 9DSBGA | 9-DSBGA | TPA2011D1YFFR | Texas Instruments | - | C468251 | - | 1 | 5 | 10 | LCSC | 0.3248 | 3.248
23 | IC | U3 | 3 CHANNEL TOUCH CONTROLLER, GPIO | 16-QFN (3x3). | MTCH1030T-E/MG | Microchip | - | - | - | 1 | 5 | 6 | Digikey | 1 | 6
24 | Cystal | X1 | 16MHz 15pF ±0.5% | SMD3213-3P | CSTCE16M0V53-R0 | Murata | - | C32180 | 16MHz | 1 | 5 | 10 | LCSC | 0.2413 | 2.413
25 | Peripheral | - | 3.7V Lithium Polymer Rechargeable Battery 501230 300mah | - | Battery | - | - | - | - | 1 | 5 | 10 | Aliexpress | 0.97 | 9.7
26 | Peripheral | - | Bone Conduction Module Sensor Deafness Dumb Mini bone conduction horn speaker (GD02) | - | Transducer (GD02) | - | - | - | - | 1 | 5 | 6 | Aliexpress | 3.93 | 23.58
[12 empty] | Total Component Cost |  |  | 150.6139
[12 empty] | Single Board Cost |  |  | 30.1228