## 5 Boards
# | Item Type | Designator | Description | Footprint | Manufacturer Part Number | Manufacturer | value | Quantity | 5 Boards Quantity | Remarks
1 | Antenna | ANT1 | 5.05dBi Chip antenna Linear 160MHz 2.45GHz 1W 1206 Antennas ROHS | Custom | ANT3216LL00R2400A | YAGEO | - | 1 | 5
2 | Capacitor | C1, C4, C5, C6, C7, C8, C9, C11, C12, C13, C14, C16, C17, C23, C28, C29, C30, C31 | CAP CER 1UF 6.3V X5R 0201 | Cap-0201 | CC0201KRX5R5BB105 | Yageo | 1uF | 18 | 90
3 | Capacitor | C2, C10, C21, C22, C24, C26 | CAP CER 10UF 10V X5R 0402 | Cap-0402 | CL05A106MP5NUNC | Samsung | 10uF | 6 | 30
4 | Capacitor | C3, C25, C27, C32 | CAP CER 0.1UF 10V X5R 0201 | CAP-0201 | CC0201KRX5R6BB104 | Yageo | 0.1uF | 4 | 20
5 | Capacitor | C15 | CAP CER 2PF 25V C0G/NP0 0201 | CAP-0201 | GRM0335C1E2R0BA01D | Murata | 2pF | 1 | 5
6 | Capacitor | C18 | CAP CER 1.3PF 50V C0G/NP0 0201 | CAP-0201 | GRM0335C1H1R3BA01D | Murata | 1.3pF | 1 | 5
7 | Capacitor | C19, C20 | CAP CER 3PF 50V C0G/NP0 0201 | CAP-0201 | GRM0335C1H3R0BA01D | Murata | 3pF | 2 | 10
8 | Diode | D1, D2, D3, D4 | TVS DIODE 5VWM 6.3VC DSN0603-2 | DSN0603-2 | PESD5V0H1BSFYL | Nexperia | - | 4 | 20
9 | Ferrite Bead | FB1, FB2 | FERRITE BEAD 220 OHM 0603 1LN | IND-0603 (1608 Metric) | MPZ1608S221ATA00 | TDK | - | 2 | 10
10 | USB B Connector | J2 | CONN RCPT USB2.0 MICRO B SMD R/A | Custom | 10118194-0001LF | Amphenol FCI | - | 1 | 5
11 | Inductor | L1 | FIXED IND 2.7NH 500MA 200MOHM SM | IND-0201 | LQP03TN2N7B02D | Murata | 2.7nH | 1 | 5
12 | Inductor | L2, L3 | FIXED IND 10UH 50MA 1.17 OHM SMD | IND-0603 (1608 Metric) | LQM18FN100M00D | Murata | 10uH | 2 | 10
13 | LED | LED1 | blue 0603 Light Emitting Diodes (LED) ROHS | LED-0603 | NCD0603B3 | Foshan NationStar Optoelectronics | Blue | 1 | 5
14 | LED | LED2 | RED LED 0603 Light Emitting Diodes | LED-0603 | NCD0603R3 | Foshan NationStar Optoelectronics | RED | 1 | 5
15 | Resistor | R1, R6 | RES 1K OHM 1% 1/20W 0201 | Res-0201 | RC0201FR-071KP | Yageo | 1K | 2 | 10
16 | Resistor | R2, R14 | RES 15K OHM 1% 1/20W 0201 | Res-0201 | RC0201FR-0715KL | Yageo | 15k | 2 | 10
17 | Resistor | R3, R4, R5 | RES 4.7K OHM 1% 1/20W 0201 | Res-0201 | RC0201FR-074K7L | Yageo | 4.7K | 3 | 15
18 | Resistor | R7, R8, R9, R10, R11, R13 | RES 100K OHM 1% 1/20W 0201 | Res-0201 | RC0201FR-07100KL | Yageo | 100K | 6 | 30
19 | Variable Resistor | R12 | TRIMMER 1M OHM 0.1W J LEAD TOP | Custom | TC33X-2-105E | Bourns | 1M | 1 | 5
20 | Switch | SW1 | SWITCH TACTILE SPST-NO 0.05A 12V | Custom | B3U-1000P | Omron | - | 1 | 5
21 | IC | U1 | RF TXRX MODULE BLUETOOTH SMD | 82-VFBGA | IS2083BM-232 | Microchip Technology | - | 1 | 5
22 | IC | U2 | IC AMP AUDIO PWR 3.2W D 9DSBGA | 9-DSBGA | TPA2011D1YFFR | Texas Instruments | - | 1 | 5
23 | IC | U3 | 3 CHANNEL TOUCH CONTROLLER, GPIO | 16-QFN (3x3). | MTCH1030T-E/MG | Microchip | - | 1 | 5
24 | Cystal | X1 | 16MHz 15pF ±0.5% | SMD3213-3P | CSTCE16M0V53-R0 | Murata | 16MHz | 1 | 5
25 | Peripheral | - | 3.7V Lithium Polymer Rechargeable Battery 501230 300mah | - | Battery | - | - | 1 | 5
26 | Peripheral | - |  | - | Touch Material | - | - | 1 | 5
27 | Peripheral | - | Bone Conduction Module Sensor Deafness Dumb Mini bone conduction horn speaker (GD02) | - | Transducer (GD02) | - | - | 1 | 5